## Model Results
Section | Metric | Value | Baseline | Unit
DESIGN VARIABLE
| Wing span | 9.875 | 9.875 | m
| Chord length | 1 | 1 | m
| Pusher rotor radius | 0.855 | 0.855 | m
| Hover rotor radius | 1.395 | 1.395 | m
| Battery energy density | 400 | 400 | Wh/kg
| Charging C-rate | 2.021 | 2.021 | 1/h
AERODYNAMICS
| Wing Aspect Ratio | 9.875 | 9.875 | -
| Lift coefficient (cruise) | 0.528 | 0.528 | -
| Drag coefficient (cruise) | 0.051 | 0.051 | -
| Lift-to-drag Ratio (cruise) | 10.364 | 10.364 | -
| Drag (cruise) | 1531.623 | 1531.623 | N
| Lift coefficient (climb) | 0.935 | 0.935 | -
| Drag coefficient (climb) | 0.075 | 0.075 | -
| Lift-to-drag Ratio (climb) | 12.479 | 12.479 | -
| Drag (climb) | 1265.955 | 1265.955 | N
SPEED MODEL
| Speed (cruise) | 70.517 | 70.517 | m/s
| Speed (climb) | 52.854 | 52.854 | m/s
| Horizontal Speed (climb) | 52.34 | 52.34 | m/s
| ROC (Rate of Climb) | 7.356 | 7.356 | m/s
THRUST & POWER MODEL
| Total Thrust req. (climb) | 3486.282 | 3486.282 | N
| Propeller Thrust req. (climb) | 3486.282 | 3486.282 | N
| Total Power req. (climb) | 285905.978 | 285905.978 | W
| Propeller Power req. (climb) | 285905.978 | 285905.978 | W
| Total Thrust req. (cruise) | 1533.725 | 1533.725 | N
| Propeller Thrust req. (cruise) | 1533.725 | 1533.725 | N
| Total Power req. (cruise) | 148748.25 | 148748.25 | W
| Propeller Power req. (cruise) | 148748.25 | 148748.25 | W
| Total Thrust req. (hover) | 15953.71 | 15953.71 | N
| Propeller Thrust req. (hover) | 1994.214 | 1994.214 | N
| Total Power req. (hover) | 292179.081 | 292179.081 | W
| Propeller Power req. (hover) | 36522.385 | 36522.385 | W
| Disk Loading (hover) | 326.154 | 326.154 | N/m²
TIME MODEL
| Time for climb | 2.728 | 2.728 | min
| Time for cruise | 14.52 | 14.52 | min
| Time for trip | 18.248 | 18.248 | min
ENERGY MODEL
| Energy in hover | 4869.651 | 4869.651 | Wh
| Energy in climb | 12998.706 | 12998.706 | Wh
| Energy in cruise | 35996.415 | 35996.415 | Wh
| Energy per trip | 53864.773 | 53864.773 | Wh
| Energy in reserve | 49582.75 | 49582.75 | Wh
| Energy per mission | 103447.522 | 103447.522 | Wh
| Energy of battery designed | 161636.754 | 161636.754 | Wh
| Energy not useable | 58189.231 | 58189.231 | Wh
MASS MODEL
| Rotor mass per unit | 13.092 | 13.092 | kg
| Interior mass | 54.679 | 54.679 | kg
| Gear mass | 44.519 | 44.519 | kg
| Fuselage mass | 114.025 | 114.025 | kg
| Motor mass | 254.141 | 254.141 | kg
| Rotor mass | 117.825 | 117.825 | kg
| System mass | 80.855 | 80.855 | kg
| Wing mass | 66.835 | 66.835 | kg
| Payload mass | 392.8 | 392.8 | kg
| Crew mass | 96.5 | 96.5 | kg
| Battery mass | 404.092 | 404.092 | kg
| Empty mass | 829.378 | 829.378 | kg
| MTOM from model | 1626.27 | 1626.27 | kg
| MTOM iterated | 1626.27 | 1626.27 | kg
| Battery mass fraction | 0.248 | 0.248 | -
| Empty mass fraction | 0.51 | 0.51 | -
NOISE MODEL
| Thrust coefficient horizontal | 0.888 | 0.888 | -
| RPM in cruise | 2297.492 | 2297.492 | RPM
| SPL in cruise | 27.321 | 27.321 | dB
| RPM in climb | 3463.87 | 3463.87 | RPM
| SPL in climb | 50.16 | 50.16 | dB
| RPM in hover | 983.353 | 983.353 | RPM
| SPL in hover | 74.577 | 74.577 | dB
BATTERY LIFE MODEL
| C-rate in hover | 1.808 | 1.808 | 1/h
| C-rate in climb | 1.769 | 1.769 | 1/h
| C-rate in cruise | 0.92 | 0.92 | 1/h
| Time avg. c-rate per trip | 1.096 | 1.096 | 1/h
| Depth of discharge (DoD) | 0.333 | 0.333 | -
| Battery cycle life | 1901.088 | 1901.088 | -
| Number of annual battery replacements | 2.333 | 2.333 | -
OPERATIONS MODEL
| Turnaround time | 9.893 | 9.893 | min
| Full leg time (flight + turnaround) | 28.141 | 28.141 | min
| Time Efficiency Ratio | 1.542 | 1.542 | -
| Daily flight cycles | 17.057 | 17.057 | flights
| Daily flight hours | 5.187 | 5.187 | hours
| Annual flight cycles | 4434.794 | 4434.794 | flights
| Annual flight hours | 1348.741 | 1348.741 | hours
GWP MODEL
| GWP of full battery lifecycle | 20123.776 | 20123.776 | kg CO2e
| Ops GWP of battery annually | 46944.052 | 46944.052 | kg CO2e
| Ops GWP of battery per flight | 10.585 | 10.585 | kg CO2e
| Ops GWP of energy per flight | 20.413 | 20.413 | kg CO2e
| Ops GWP total per flight | 30.998 | 30.998 | kg CO2e
| Ops GWP total per year | 137469.698 | 137469.698 | kg CO2e
| GWP fraction due energy | 65.851 | 65.851 | %
| GWP fraction due battery | 34.149 | 34.149 | %
ECONOMIC MODEL - COST
| Energy cost per trip | 5.207 | 5.207 | €
| Navigation cost per trip | 17.402 | 17.402 | €
| Crew cost per trip | 10.623 | 10.623 | €
| Wrap-rated maintenance cost per trip | 10.036 | 10.036 | €
| Battery unit cost | 18588.227 | 18588.227 | €
| Battery maintenance cost per trip | 9.778 | 9.778 | €
| Total maintenance cost per trip | 19.814 | 19.814 | €
| Cash operating cost per trip | 53.046 | 53.046 | €
| Cost of ownership per trip | 24.567 | 24.567 | €
| Direct operating cost per trip | 77.613 | 77.613 | €
| Indirect operating cost per trip | 17.061 | 17.061 | €
| Total operating cost per trip | 94.674 | 94.674 | €
| TOC per available seat per km | 0.338 | 0.338 | €/km
| TOC per available seat per min | 1.297 | 1.297 | €/min
ECONOMIC MODEL - REVENUE
| Ticket price per pax per trip | 138.6 | 138.6 | €
| Revenue per trip | 376.992 | 376.992 | €
ECONOMIC MODEL - PROFIT
| Total profit per trip | 282.318 | 282.318 | €
| Total profit per year | 1252021.507 | 1252021.507 | €

## Comparison Modes
Mode (LF) | FoM | Time (min) | Time Rating (1–10) | CO2 (kg) | CO2 Rating (1–10) | Energy (Wh) | Energy Rating (1–10) | Cost (€) | Cost Rating (1–10)
Electric Vehicle (100%) | 7.699 | 64.235 | 8.454 | 1.183 | 9.418 | 3143.14 | 8.254 | 1.911 | 5.227
Diesel Vehicle (100%) | 7.518 | 64.235 | 8.454 | 2.366 | 8.836 | 8736 | 7.508 | 1.547 | 5.264
Train (100%) | 7.43 | 50.909 | 8.902 | 0.588 | 9.711 | 4789.68 | 8.034 | 16.8 | 3.678
Gasonline Vehicle (100%) | 7.424 | 64.235 | 8.454 | 2.821 | 8.613 | 11509.68 | 7.138 | 2.093 | 5.208
Public Bus (100%) | 7.031 | 105 | 7.084 | 1.456 | 9.284 | 5535.04 | 7.935 | 6.72 | 4.726
Bicycle | 6.999 | 285.957 | 1 | 0 | 10 | -9955.456 | 10 | -43.994 | 10
Electric Vehicle (26%) | 6.958 | 64.235 | 8.454 | 4.55 | 7.762 | 12089.35 | 7.061 | 7.371 | 4.659
Train (50%) | 6.773 | 50.909 | 8.902 | 1.008 | 9.504 | 9579.36 | 7.396 | 33.768 | 1.914
Public Bus (60%) | 6.695 | 105 | 7.084 | 2.464 | 8.788 | 9278.08 | 7.436 | 11.648 | 4.214
Electric Vehicle (20%) | 6.658 | 64.235 | 8.454 | 5.915 | 7.091 | 15715.7 | 6.577 | 9.555 | 4.432
Diesel Vehicle (26%) | 6.28 | 64.235 | 8.454 | 9.009 | 5.57 | 33599.93 | 4.193 | 5.824 | 4.82
Gasonline Vehicle (26%) | 5.885 | 64.235 | 8.454 | 10.92 | 4.63 | 44267.86 | 2.771 | 8.19 | 4.574
Diesel Vehicle (20%) | 5.788 | 64.235 | 8.454 | 11.648 | 4.272 | 43680 | 2.849 | 7.553 | 4.64
eVTOL | 5.4 | 18.248 | 10 | 11.396 | 4.396 | 19803.225 | 6.032 | 34.807 | 1.806
Gasonline Vehicle (20%) | 5.248 | 64.235 | 8.454 | 14.287 | 2.974 | 57548.4 | 1 | 10.647 | 4.318
Airplane (100%) | 3.109 | 179.595 | 4.576 | 14.553 | 2.843 | 15880.41 | 6.555 | 33.81 | 1.91
Airplane (79.6%) | 2.192 | 179.595 | 4.576 | 18.302 | 1 | 25062.765 | 5.331 | 42.556 | 1