## Model Results
Section | Metric | Value | Baseline | Unit
DESIGN VARIABLE
| Wing span | 12.738 | 6.868 | m
| Chord length | 1 | 1 | m
| Pusher rotor radius | 1.333 | 1.135 | m
| Hover rotor radius | 1.687 | 0.894 | m
| Battery energy density | 400 | 400 | Wh/kg
| Charging C-rate | 1.869 | 3.746 | 1/h
AERODYNAMICS
| Wing Aspect Ratio | 12.738 |  | -
| Lift coefficient (cruise) | 0.539 |  | -
| Drag coefficient (cruise) | 0.049 |  | -
| Lift-to-drag Ratio (cruise) | 11.044 |  | -
| Drag (cruise) | 1392.272 |  | N
| Lift coefficient (climb) | 0.964 |  | -
| Drag coefficient (climb) | 0.069 |  | -
| Lift-to-drag Ratio (climb) | 14.025 |  | -
| Drag (climb) | 1090.835 |  | N
SPEED MODEL
| Speed (cruise) | 60.498 |  | m/s
| Speed (climb) | 45.11 |  | m/s
| Horizontal Speed (climb) | 44.671 |  | m/s
| ROC (Rate of Climb) | 6.278 |  | m/s
THRUST & POWER MODEL
| Total Thrust req. (climb) | 3241.039 |  | N
| Propeller Thrust req. (climb) | 3241.039 |  | N
| Total Power req. (climb) | 211252.908 |  | W
| Propeller Power req. (climb) | 211252.908 |  | W
| Total Thrust req. (cruise) | 1394.182 |  | N
| Propeller Thrust req. (cruise) | 1394.182 |  | N
| Total Power req. (cruise) | 113245.167 |  | W
| Propeller Power req. (cruise) | 113245.167 |  | W
| Total Thrust req. (hover) | 15449.852 |  | N
| Propeller Thrust req. (hover) | 1931.231 |  | N
| Total Power req. (hover) | 230282.037 |  | W
| Propeller Power req. (hover) | 28785.255 |  | W
| Disk Loading (hover) | 216.032 |  | N/m²
TIME MODEL
| Time for climb | 3.196 |  | min
| Time for cruise | 16.924 |  | min
| Time for trip | 21.121 |  | min
ENERGY MODEL
| Energy in hover | 3838.034 |  | Wh
| Energy in climb | 11253.465 |  | Wh
| Energy in cruise | 31943.46 |  | Wh
| Energy per trip | 47034.959 |  | Wh
| Energy in reserve | 37748.389 |  | Wh
| Energy per mission | 84783.348 |  | Wh
| Energy of battery designed | 132473.981 |  | Wh
| Energy not useable | 47690.633 |  | Wh
MASS MODEL
| Rotor mass per unit | 16.86 |  | kg
| Interior mass | 51.554 |  | kg
| Gear mass | 72.203 |  | kg
| Fuselage mass | 101.397 |  | kg
| Motor mass | 206.919 |  | kg
| Rotor mass | 151.736 |  | kg
| System mass | 79.571 |  | kg
| Wing mass | 91.043 |  | kg
| Payload mass | 392.8 |  | kg
| Crew mass | 96.5 |  | kg
| Battery mass | 331.185 |  | kg
| Empty mass | 850.924 |  | kg
| MTOM from model | 1574.908 |  | kg
| MTOM iterated | 1574.908 |  | kg
| Battery mass fraction | 0.21 |  | -
| Empty mass fraction | 0.54 |  | -
NOISE MODEL
| Thrust coefficient horizontal | 0.466 |  | -
| RPM in cruise | 900.737 |  | RPM
| SPL in cruise | 12.474 |  | dB
| RPM in climb | 1373.348 |  | RPM
| SPL in climb | 35.891 |  | dB
| RPM in hover | 661.873 |  | RPM
| SPL in hover | 67.628 |  | dB
BATTERY LIFE MODEL
| C-rate in hover | 1.738 |  | 1/h
| C-rate in climb | 1.595 |  | 1/h
| C-rate in cruise | 0.855 |  | 1/h
| Time avg. c-rate per trip | 1.009 |  | 1/h
| Depth of discharge (DoD) | 0.355 |  | -
| Battery cycle life | 2257.33 |  | -
| Number of annual battery replacements | 1.7 |  | -
OPERATIONS MODEL
| Turnaround time | 11.4 |  | min
| Full leg time (flight + turnaround) | 32.521 |  | min
| Time Efficiency Ratio | 1.54 |  | -
| Daily flight cycles | 14.76 |  | flights
| Daily flight hours | 5.196 |  | hours
| Annual flight cycles | 3837.516 |  | flights
| Annual flight hours | 1350.845 |  | hours
GWP MODEL
| GWP of full battery lifecycle | 16493.011 |  | kg CO2e
| Ops GWP of battery annually | 28038.514 |  | kg CO2e
| Ops GWP of battery per flight | 7.306 |  | kg CO2e
| Ops GWP of energy per flight | 17.824 |  | kg CO2e
| Ops GWP total per flight | 25.131 |  | kg CO2e
| Ops GWP total per year | 96439.811 |  | kg CO2e
| GWP fraction due energy | 70.926 |  | %
| GWP fraction due battery | 29.074 |  | %
ECONOMIC MODEL - COST
| Energy cost per trip | 4.547 |  | €
| Navigation cost per trip | 17.079 |  | €
| Crew cost per trip | 12.277 |  | €
| Wrap-rated maintenance cost per trip | 11.616 |  | €
| Battery unit cost | 15234.508 |  | €
| Battery maintenance cost per trip | 6.749 |  | €
| Total maintenance cost per trip | 18.365 |  | €
| Cash operating cost per trip | 52.268 |  | €
| Cost of ownership per trip | 28.491 |  | €
| Direct operating cost per trip | 80.758 |  | €
| Indirect operating cost per trip | 17.753 |  | €
| Total operating cost per trip | 98.511 |  | €
| TOC per available seat per km | 0.352 |  | €/km
| TOC per available seat per min | 1.166 |  | €/min
ECONOMIC MODEL - REVENUE
| Ticket price per pax per trip | 138.6 |  | €
| Revenue per trip | 376.992 |  | €
ECONOMIC MODEL - PROFIT
| Total profit per trip | 278.481 |  | €
| Total profit per year | 1068675.446 |  | €

## Comparison Modes
Mode (LF) | FoM | Time (min) | Time Rating (1–10) | CO2 (kg) | CO2 Rating (1–10) | Energy (Wh) | Energy Rating (1–10) | Cost (€) | Cost Rating (1–10)
Electric Vehicle (100%) | 7.726 | 64.235 | 8.535 | 1.183 | 9.418 | 3143.14 | 8.254 | 1.911 | 5.227
Diesel Vehicle (100%) | 7.544 | 64.235 | 8.535 | 2.366 | 8.836 | 8736 | 7.508 | 1.547 | 5.264
Train (100%) | 7.458 | 50.909 | 8.988 | 0.588 | 9.711 | 4789.68 | 8.034 | 16.8 | 3.678
Gasonline Vehicle (100%) | 7.451 | 64.235 | 8.535 | 2.821 | 8.613 | 11509.68 | 7.138 | 2.093 | 5.208
Public Bus (100%) | 7.053 | 105 | 7.15 | 1.456 | 9.284 | 5535.04 | 7.935 | 6.72 | 4.726
Bicycle | 6.999 | 285.957 | 1 | 0 | 10 | -9955.456 | 10 | -43.994 | 10
Electric Vehicle (26%) | 6.985 | 64.235 | 8.535 | 4.55 | 7.762 | 12089.35 | 7.061 | 7.371 | 4.659
Train (50%) | 6.801 | 50.909 | 8.988 | 1.008 | 9.504 | 9579.36 | 7.396 | 33.768 | 1.914
Public Bus (60%) | 6.717 | 105 | 7.15 | 2.464 | 8.788 | 9278.08 | 7.436 | 11.648 | 4.214
Electric Vehicle (20%) | 6.685 | 64.235 | 8.535 | 5.915 | 7.091 | 15715.7 | 6.577 | 9.555 | 4.432
Diesel Vehicle (26%) | 6.307 | 64.235 | 8.535 | 9.009 | 5.57 | 33599.93 | 4.193 | 5.824 | 4.82
Gasonline Vehicle (26%) | 5.912 | 64.235 | 8.535 | 10.92 | 4.63 | 44267.86 | 2.771 | 8.19 | 4.574
Diesel Vehicle (20%) | 5.815 | 64.235 | 8.535 | 11.648 | 4.272 | 43680 | 2.849 | 7.553 | 4.64
eVTOL | 5.705 | 21.121 | 10 | 9.239 | 5.456 | 17292.264 | 6.367 | 36.217 | 1.659
Gasonline Vehicle (20%) | 5.275 | 64.235 | 8.535 | 14.287 | 2.974 | 57548.4 | 1 | 10.647 | 4.318
Airplane (100%) | 3.122 | 179.595 | 4.615 | 14.553 | 2.843 | 15880.41 | 6.555 | 33.81 | 1.91
Airplane (79.6%) | 2.205 | 179.595 | 4.615 | 18.302 | 1 | 25062.765 | 5.331 | 42.556 | 1